## Crane Work
Checklist ¦ EHS | [7 empty] | Document No.: 000590, Version No.: 1
Lifting Operations Permit to Work
| Date: |  |  |  |  | Time:
1. Work Details
| Site / Facility Where the Crane Will Be Used: |  |  |  | ................................................................................................................................................................................................... |  |  |  |  | Lifting Plan: Required: Not Required:
| Description of Work to be Performed: |  |  | ............................................................................................................................................................................................................................. | ................................................................................................................................................................................................... |  |  |  |  | Weather Condition: Suitable: Not Suitable:
| 2. | Crane Information
| Crane Capacity (Max.) |  |  |  | ...................................................................................................................................................................................................
| Crane Capacity (Min.) |  |  |  | ...................................................................................................................................................................................................
| Main Boom Length (m): |  |  |  | ...................................................................................................................................................................................................
| Crane Type and Plate Number: |  |  |  | ...................................................................................................................................................................................................
| Weight of the Load to be Lifted: |  |  |  | ...................................................................................................................................................................................................
3. Control Steps
| Certificates and Documents | [10 empty] | Compliant | Not Compliant | Not Applicable
| 1. | Is there a “Periodic Inspection Report” for the crane? (It must have been carried out within the last 1 year.)
| 2. | Does the crane user have an operator certificate? (Crane+E, Tower Crane, Overhead Crane)
| 3. | Does the crane have a maintenance certificate?
| 4. | Is there a load chart that the crane operator can see from the control panel?
| 5. | If a lifting plan is required, has it been prepared?
| 6. | Has a job-specific risk analysis been carried out, is a copy available on site and reviewed by the team?
| 7. | Do the signaler and rigger have certificates?
Equipment and Checks
| 8. | Are all lifting equipment; eye bolts, slings (steel, textile), chains, etc. compliant with standards and inspected? (Sling manufacturing date, sling wear condition, sling protective sleeve)
| 9. | Have all functions of the crane been checked by its operator before starting work? Does the emergency stop button work? Has the hydraulic system been checked for oil leaks?
| 10. | Do the audible and visual warning signals work during the crane's reverse maneuver?
| 11. | Does the crane hook have a safety latch and is it intact?
| 12. | Have the necessary precautions been taken to prevent the slings and chains from being damaged due to friction?
| 13. | Have the vehicle brakes and safety switches (weight, anti two-block) been checked and are they in working condition?
| 14. | Is the operator cabin closed?
Crane Positioning and Area Control
| 15. | Has the lifting area been barricaded and warning signs posted?
| 16. | Is the ground on which the crane outriggers rest solid? (Is a ground survey report available?)
| 17. | Has the crane been fully deployed with outriggers, with suitable supports and pads placed under the outriggers, and leveled?
| 18. | Are the crane outriggers at a safe distance from the nearest excavation (min. 1.5 times the excavation depth)?
| 19. | Is a guide rope (tag line) available and being used to guide the load?
| 20. | Have overhead obstacles and hazards been identified? (Overhead lines, etc.)
| 21. | Do the signaler and rigger wear a distinguishable-color vest and hard hat?
| 22. | Is there a fire extinguisher in the vehicle?
| 23. | Is the center of gravity of the load known?
4. Remarks
Any additional precautions foreseen within the scope of the work permit must be written in this area. The person writing in the remarks section must state their title and sign.
5. Commencement of Work
The checks have been carried out in accordance with the items specified in the Crane Work Checklist. Performing crane work is;
SUITABLE.
NOT SUITABLE.
| Signaler-Rigger Name, Surname and Signature: | [7 empty] | Operator Name, Surname and Signature:
Name, Surname and Signature of the Team Leader Performing the Work:
Name, Surname and Signature of the Siemens Energy Team Leader Authorizing the Work:
6. Closing of the Permit
All work on site has been completed. Personnel have left the area, all waste has been removed in accordance with regulations, and all materials
and equipment used for the work have been safely removed from the site.
The work has been cancelled.
|  |  | Name / Surname |  |  |  | Date / Time |  |  |  | Signature
Performed By
Siemens Energy Representative Authorizing the Work