## Work at Height
Checklist ¦ EHS | [7 empty] | Document No.: 000590, Version No.: 1
Work at Height Permit Form
Permit Number: | [6 empty] | Date: | [5 empty] | Time:
1. Work Details
| Work Location: |  |  |  | ................................................................................................................................................................................................................
| Description of Work to be Performed: |  |  |  | ................................................................................................................................................................................................................
2. Personal Protective Equipment and Other Equipment
|  | Work-at-Height Helmet |  |  |  | Safety Harness + Lifeline |  |  |  |  | Safety Shoes
|  | Gloves |  |  |  | Fall Arresters |  |  |  |  | Other ..........................................................
|  | Respiratory Protection |  |  |  | Waist-Type Safety Pouch |  |  |  |  | Other ..........................................................
|  | Hearing Protection |  |  |  | Safety Glasses |  |  |  |  | Other ..........................................................
* The required equipment and gear must be marked.
2.2 Work-at-Height Equipment*
|  | Manlift |  |  |  | Mobile Lift |  |  |  |  | Unimog
|  | Fixed Scaffold |  |  |  | Crane |  |  |  |  | Tripod
|  | Mobile Scaffold |  |  |  | Ladder |  |  |  |  | Other ..........................................................
|  | Working Platform |  |  |  | Scissor Platforms |  |  |  |  | Other ..........................................................
* Mark the work-at-height equipment to be used.
3. Control Steps
[11 empty] | Yes | No |  | Not Applicable
| 1. | Are communication devices available among the teams on site, and is communication clear and provided in a common language?
| 2. | Have all personnel who will work at height received training on work-at-height safety rules?
| 3. | Is there a secure anchor point to which the full-body (parachute-type) harness can be continuously attached throughout the work at height?
| 4. | If there is no secure point to attach the harness, has a net been installed to prevent falling to the ground? (For hot work, the net must be fire-resistant.)
| 5. | Has a safe area been established for the work area? (Safety tape, wire fence, etc.)
| 6. | Has an officer been designated to supervise the work during the work at height?
| 7. | Do the work-at-height equipment, full-body harnesses, safety ropes and connecting elements to be used have a periodic (annual) inspection?
| 8. | Are there power transmission lines, cranes, etc. or active machinery in the area where work at height will be performed? Has its power been cut off? (Electrical Work Permit Form No:......................)
| 9. | Have the necessary precautions been taken for equipment that may fall?
| 10. | Are the weather conditions (such as wind speed, etc.) favorable for the work to be performed?
3.1 Personnel Lifting Platforms
| 1. | Do the personnel lifting platforms have a current legal periodic inspection?
| 2. | Does the personnel who will use the boom-type personnel lifting platform have a license/authorization certificate?
| 3. | Is the personnel lift's audible warning system in working condition?
| 4. | Is there an emergency stop button in the basket? Does it work?
| 5. | Have the moving parts of the basket been visually inspected?
| 6. | Is the operating instruction (in Turkish) posted on the lift?
| 7. | Has anchoring been made from a suitable point to secure the harness?
3.2 Fixed Scaffold / Mobile Scaffold / Working Platform
| 1. | Has the static calculation of the work scaffold been made and approved by an authorized person?
| 2. | Is there a maximum load capacity label on the scaffold?
| 3. | Do the personnel who will work on the scaffold erection have "scaffold erection-dismantling" training?
| 4. | Has the scaffold been properly grounded against static electricity? Are all main and secondary connections secure? (Including ladders, transition platforms, etc.)
| 5. | Is the ground on which the scaffold legs are positioned suitable?
| 6. | Do the working platform wheels have a locking mechanism?
| 7. | Has the scaffold been erected in accordance with its project/design?
| 8. | Has the periodic inspection of the scaffold equipment been carried out?
| 9. | Has a green tag indicating its suitability been posted on the scaffold and its periodic inspection carried out? (At least once a week)
3.3 Ladder
| 1. | Is the ladder CE-marked?
| 2. | Are the ladder rungs undamaged and clean?
| 3. | Does it have anti-slip feet at the ground part?
| 4. | Has the ladder been properly placed and secured on level and firm ground? Is the spreader (locking stay) secure and lockable?
| 5. | Has the ladder been positioned in accordance with the 1/4 setup rule?
* The use of acrobat-type ladders is prohibited in all work performed with any type of ladder.
4. Remarks
Any additional precautions foreseen within the scope of the work permit must be written in this area. The person writing in the remarks section must state their title and sign.
5. Commencement of Work
The work area has been inspected and it has been agreed that the area is safe for the work to be performed.
Performed By
I will take all the stated precautions and leave the work area tidy upon completion of the work.
| Name: |  | ................................................................ | [5 empty] | Date: | ................................................................
| Signature: |  | ................................................................ | [5 empty] | Time: | ................................................................
Siemens Energy Representative Authorizing the Work
I will supervise the work specified in this work permit for the duration of the work permit.
| Name: |  | ................................................................ | [5 empty] | Date: | ................................................................
| Signature: |  | ................................................................ | [5 empty] | Time: | ................................................................
6. Closing of the Permit
All work on site has been completed. Personnel have left the area, all waste has been removed in accordance with regulations, and all materials and equipment used for the work have been safely
removed from the site.
The work has been cancelled.
|  |  |  | Name / Surname |  |  |  | Signature |  |  | Date / Time
Performed By
Siemens Energy Representative Authorizing the Work